## 1pagespec
select print | LCD Product Specifications |  | MultiSync E231W | [11 empty] | Format Rev. 2.2 |  |  | #REF!
* | Model Variation |  | Model Name | Model Number | White Model |  | Black Model(Bezel:Black/Back:Black) |  |  |  | Head model White
* | North America: | NEC: | E231W | L239NP | - |  | L239NP(2L)-BK(A)NFC
* | [6 empty] | 08NP2LAN
* | Europe: | NEC: | E231W | L239NP | L239NP(1L)-WH(B)NFC |  | L23NP(2L)-BK(B)NFC
* |  |  |  |  | 08NP1LBN |  | 08NP2LBN
* | Japan: | NEC: | E231W | L239NP | L239NP(1L)-WH(J)NFC |  | L23NP(2L)-BK(J)NFC
* |  |  |  |  | 08NP1LJN |  | 08NP2LJN
* | China: | NEC: | - | - | - |  | -
*
* | Asia Pacific: | NEC: | - | - | - |  | -
*
* | GTIN Code | UPC Code: | NEC Brand: |  | - |  | 805736034707
*
* |  | EAN Code: | NEC Brand: |  | 5028695107922 |  | 5028695107939 | [5 empty] | ---
*
* |  | JAN Code: | NEC Brand: |  | 4541225005303 |  | 4541225005310
*
* | LCD Module | LCD Type: | TN (W-LED |  | (ex. S-IPS, PVA, TN etc) |  |  | Manufacturer:
* |  | Size: | Diagonal: | 58.42 | cm | 23 | In. | Horizontal: | 50.9184 | cm | 20.0466 | In. | Vertical: | 28.6416 | cm | 11.2762 | In.
* |  | Dot pitch: | 0.265 | mm | ( X.XXX mm) Significant figure
* |  | Brightness: | 250 | cd/m^2 (Typ.) |  |  | --- | cd/m^2 (Max.) |  |  | 200 | cd/m^2 (Min.)
* |  | Contrast Ratio: | 1000 | :1(Typ.) |  |  | --- | :1(Max.) |  |  | 700 | :1(Min.)
* |  | Contrast Ratio(Dynamic): | 25000 | :1(Typ.) |  |  | --- | :1(Max.) |  |  | --- | :1(Min.)
* |  | Viewing Angle: | Up | 75 | Down | 85 | Right | 85 | Left | 85 | ( | 10:1 | Measurement Condition )
* |  |  | Up | 85 | Down | 85 | Right | 88 | Left | 88 | ( | 5:1 | Measurement Condition ) |  |  | mg/lamp | Quantity of CCFL | TOTAL Mercury(mg)
* |  | Display Colors: | 16777216 | (A-FRC) | Color Depth: |  | 8 | bits | (6 bits / 8 bits / other ( ) bits) | [5 empty] | (min) | 0 | 0 | 0
* |  | Back Light / Power & Life: | 3 | pieces |  | Edge | Position (Direct backlight / Edge light) |  |  |  | current: |  | mA / pieces |  | Mercury content (ave) | 0 | 0 | 0
* |  | Pixel Pitch: | 0.265 | (H) mm X | 0.265 | (V) mm |  |  | Pixels per Inch : | 95.8491 | PPI |  |  |  | (max) | 0 | 0 | 0
* |  | Response Time: | 1.3 | msec (typ) (White to black) |  |  |  | 3.7 | msec (typ) (Black to white) |  |  |  | 5 | msec (typ) (White to black+Black to white)
* |  |  | 2.6 | msec (max) (White to black) |  |  |  | 7.4 | msec (max) (Black to white) |  |  |  | 10 | msec (max) (White to black+Black to white)
* |  | Recommended Use Distance: | 16 | In. to | 28 | In. |  |  | Optimal Distance : | 19.685 | In.
* | User Control |  | 5 buttons "MENU" / 4 direction key / "SELECT" / "RESET/ECO MODE" / POWER.
* | RGB Signal | Number of Input: | 3 |  |  | Input-1 | DVI-D |  |  | Input-2 | VGA |  |  | Input-3 | DisplayPort
* |  | Input Connections: | D-SUB: | Yes | DVI-I: | No | DVI-D: | Yes | DVI-A: | No | BNC: | No | DisplayPort: | Yes
|  |  | Analog Input | [7 empty] | Digital Input
|  | Video: | ANALOG 0.7Vp-p / 75ohms
|  | Sync: | Yes | Separate sync: TTL Level (Positive/Negative)
|  |  | Yes | Composite sync: TTL Level (Positive/Negative)
|  |  | Yes | Composite sync on green: (0.3Vp-p negative 0.7Vp-p positive)
|  | Sync Range Horizontal: | 31.5 | KHz to | 83 | KHz |  |  |  |  | 31.5 | KHz to | 83 | KHz
|  | Vertical: | 56 | Hz to | 75 | Hz |  |  |  |  | 56 | Hz to | 75 | Hz
|  | Video band width / Pixel Clock: | 25.2 | MHz to | 205 | MHz |  |  |  |  | 25.2 | MHz to | 165 | MHz
|  | Resolutions Supported: | No | 640 x 400 @ | PC-9801 | 56 | Hz to | --- | Hz |  | No | 640 x 400 @ | PC-9801 | 56 | Hz to | --- | Hz
|  |  | No | 720 x 350 @ | IBM VGA | 70 | Hz to | --- | Hz |  | No | 720 x 350 @ | IBM VGA | 70 | Hz to | --- | Hz
|  |  | No | 720 x 350 @ | IBM VGA | 85 | Hz to | --- | Hz |  | No | 720 x 350 @ | IBM VGA | 85 | Hz to | --- | Hz
|  |  | Yes | 720 x 400 @ | IBM VGA | 70 | Hz to | --- | Hz |  | Yes | 720 x 400 @ | IBM VGA | 70 | Hz to | --- | Hz
|  |  | No | 720 x 400 @ | VESA | 85 | Hz to | --- | Hz |  | No | 720 x 400 @ | VESA | 85 | Hz to | --- | Hz
|  |  | Yes | 640 x 480 @ | VESA | 60 | Hz to | 75 | Hz |  | Yes | 640 x 480 @ | VESA | 60 | Hz to | 75 | Hz
|  |  | Yes | 640 x 480 @ | MAC | 66 | Hz to | --- | Hz |  | Yes | 640 x 480 @ | MAC | 66 | Hz to | --- | Hz
|  |  | Yes | 800 x 600 @ | VESA | 56 | Hz to | 75 | Hz |  | Yes | 800 x 600 @ | VESA | 56 | Hz to | 75 | Hz
|  |  | Yes | 832 x 624 @ | MAC | 75 | Hz to | --- | Hz |  | Yes | 832 x 624 @ | MAC | 75 | Hz to | --- | Hz
|  |  | Yes | 1024 x 768 @ | VESA | 60 | Hz to | 75 | Hz |  | Yes | 1024 x 768 @ | VESA | 60 | Hz to | 75 | Hz
|  |  | Yes | 1024 x 768 @ | MAC | 75 | Hz to | --- | Hz |  | Yes | 1024 x 768 @ | MAC | 75 | Hz to | --- | Hz
|  |  | Yes | 1152 x 864 @ | VESA | 75 | Hz to | --- | Hz |  | Yes | 1152 x 864 @ | VESA | 75 | Hz to | --- | Hz
|  |  | Yes | 1152 x 870 @ | MAC | 75 | Hz to | --- | Hz |  | Yes | 1152 x 870 @ | MAC | 75 | Hz to | --- | Hz
|  |  | Yes | 1280 x 720 @ |  | 60 | Hz to | --- | Hz |  | Yes | 1280 x 720 @ |  | 60 | Hz to | --- | Hz
|  |  | Yes | 1280 x 768 @ | VESA | 60 | Hz to | 75 | Hz |  | Yes | 1280 x 768 @ | VESA | 60 | Hz to | 75 | Hz
|  |  | Yes | 1280 x 960 @ | VESA | 60 | Hz to | --- | Hz |  | Yes | 1280 x 960 @ | VESA | 60 | Hz to | --- | Hz
|  |  | Yes | 1280 x 960 @ | MAC | 75 | Hz to | --- | Hz |  | Yes | 1280 x 960 @ | MAC | 75 | Hz to | --- | Hz
|  |  | Yes | 1280 x 1024 @ | VESA | 60 | Hz to | 75 | Hz |  | Yes | 1280 x 1024 @ | VESA | 60 | Hz to | 75 | Hz
|  |  | Yes | 1360 x 768 @ | VESA | 60 | Hz to | --- | Hz |  | Yes | 1360 x 768 @ | VESA | 60 | Hz to | --- | Hz
|  |  | Yes | 1366 x 768 @ | HD | 60 | Hz to | --- | Hz |  | Yes | 1366 x 768 @ | HD | 60 | Hz to | --- | Hz
|  |  | Yes | 1440 x 900@ | VESA | 60 | Hz to | --- | Hz |  | Yes | 1440 x 900@ | VESA | 60 | Hz to | --- | Hz
|  |  | Yes | 1400 x 1050@ | VESA | 60 | Hz to | 75 | Hz |  | Yes | 1400 x 1050@ | VESA | 60 | Hz to | 75 | Hz
|  |  | Yes | 1680 x 1050 @ | CVT | 60 | Hz to | --- | Hz |  | Yes | 1680 x 1050 @ | CVT | 60 | Hz to | --- | Hz
|  |  | Yes | 1600 x 1200 @ | VESA | 60 | Hz to | --- | Hz |  | Yes | 1600 x 1200 @ | VESA | 60 | Hz to | --- | Hz
|  |  | Yes | 1920 x 1080 @ | FHD | 60 | Hz to | --- | Hz |  | Yes | 1920 x 1080 @ | FHD | 60 | Hz to | --- | Hz
|  |  | No | 1920 x 1200 @ | VESA (Reduce Blanking) | 60 | Hz to | --- | Hz |  | No | 1920 x 1200 @ | VESA (Reduce Blanking) | 60 | Hz to | --- | Hz
|  |  | No | 2048 x 1536 @ |  | --- | Hz to | --- | Hz |  | No | 2048 x 1536 @ |  | --- | Hz to | --- | Hz
|  |  | No | 2560 x 2048 @ |  | --- | Hz to | --- | Hz |  | No | 2560 x 2048 @ |  | --- | Hz to | --- | Hz
|  | Recommended Resolution: | 1920 x 1080 |  |  | 60 | Hz |  |  |  | 1920 x 1080 |  |  | 60 | Hz
|  | Maximum Resolution: | 1920 x 1080 |  |  | 60 | Hz |  |  |  | 1920 x 1080 |  |  | 60 | Hz
|  | Number of Output: | --- |  |  | Output-1: | --- |  |  | Output-2: | --- |  |  | Output-3: | ---
|  | Output Connections: | D-SUB: | --- | DVI-I: | --- | DVI-D: | --- | DVI-A: | --- | BNC: | ---
|  | Expanding modes for lower resolutions: | Yes(Selectable) | Full screen |  | No | 1:1 (pixel correct) |  | Yes(selectable) | keeping aspect ratio |  |  | (yes / no / automatic / selectable)
* | VIDEO Signal | Number of Input: | --- |  |  | Input-1: | --- |  |  | Input-2: | --- |  |  | Input-3: | ---
* |  | Connections: | RCA: | --- |  | BNC: | --- |  | S-VIDEO: | --- |  | HDTV: | ---
* |  | Number of Onput: | --- |  |  | Output-1: | --- |  |  | Output-2: | --- |  |  | Output-3: | ---
* |  | Connections: | RCA: | --- |  | BNC: | --- |  | S-VIDEO: |  |  | HDTV: | ---
* |  | Video Systems: | --- | NTSC |  | --- | PAL |  | --- | SECAM
* |  | Video Circuit: | --- | Y/C Separation |  | --- | IP Conversion
* | Function | Digital smooth: | Yes
* |  | Digital control: | Yes
* |  | Color Control: | Accucolor (5presets) | (9300,8200,7500,sRGB,5000,NATIVE)
* |  | OSD : | Yes | NECDS design |  |  |  |  | OSM Languages : | 8Language / ENGLISH , DEUTSCH , FRANCAIS , ESPANOL , ITALIANO , SVENSKA , RUSSIAN, JAPANESE
* |  | OSD user menu: | Bright/Cont |  | Auto |  | Position |  | Color |  | Tools |  | MenuTools |  | ECO Info |  | Info
* |  |  | Brightness | Yes | Auto Adjust | Yes | Left/Right | Yes | Color Select | Yes | Volume | Yes | Language | Yes | CarbonFootPrint(Resettable/UnResettable) | Yes | input port | Yes
* |  |  | Contrant | Yes |  |  | Down/Up | Yes | RGB adjust | Yes | SoundInput | Yes | OSD Position | Yes | CostMeter(Resettable/UnResettable) | Yes | Resolution/Frequency | Yes
* |  |  | Auto Contrast | Yes |  |  | H.Size | Yes |  |  | Video Detect | Yes | OSD turn off | Yes | Carbon convert setting | Yes | Model Name | Yes
* |  |  | Eco mode | Yes |  |  | Fine | Yes |  |  | Expansion Mode | Yes | OSD lock out | Yes | Currency setting | Yes | Serial Number | Yes
* |  |  | Auto Brightness | Yes |  |  | Input Resolution | Yes |  |  | OFF Timer | Yes | Hot Key | Yes | Currency convert setting | Yes | URL | Yes
* |  |  | DV MODE | Yes | [6 empty] | LED Brightness | Yes | IPM Setting | Yes
* | [10 empty] | DDC/CI | Yes | IPM Sensor Setting | Yes
* | [10 empty] | Factory Preset | Yes
* |  | OSD factory menu: | RGB Gain / Hours Running / etc.
* |  | Plug and Play: | Yes | VESA DDC2B
* |  | DDC/CI: | Yes
* |  | USB: | No | (integrated / Option / no) |  |  | - | (1.0 / 2.0) | - | Up | - | Down
* |  | RS-232C: | No
* |  | Speaker: | No | (integrated / Option / no) |  |  | - | W
* |  | Mic: | No | (integrated / Option / no) |  |  | Audio Input: | - |  |  | Headphone Out: | -
* | Additional Features |  | Yes(-5 ~ 20deg) | Tilt |  |  | Yes(+45/-45deg) | Swivel |  |  | Yes(110mm) | Height Adjust (Yes (xx mm) / No) |  |  | Yes(Only Mech.) | Pivot
* |  |  | Yes(100mm) | VESA Mount (100mm / 75mm / No) |  |  | No | Vacation switch | [6 empty] | Yes | ISO9241-307
* |  |  | Yes | sRGB |  |  | No | OmniColor (Natural Color Matorics) |  |  | No | 10bit Gamma |  |  | Yes(5 Preset) | Color Temperature Mode(9300,8200,7500,sRGB,5000)
* |  |  | Yes | Sensor (illumination) |  |  | No | Sharpness/Softness |  |  | No | Auto Bright (Signal Input)
* |  |  | Yes(NTAA) | NTAA (Advanced / Yes / No) |  |  | Yes | OffTimer (Count down) |  |  | Yes | Running Hours |  |  | Yes | Serial Number Display
* |  |  | Yes | Cable management |  |  | No | ClearType optimized |  |  | No | LiquidView (CD / DL brochure) |  |  | No | Auto DVI Selection
* |  |  | No | Sync Continuity Detection |  |  | No | SOG CABLE DELAY Compensation |  |  | No | Sync Compensation |  |  | No | RGB DELAY Compensation
* |  | Touch Panel Capability: | No | Space forTouch Panel |  | No | Space for Control Pcb |  | No | Screw Hole to fix |  | No | Connector for Power Supply |  | No | PC I/F (Serial connector / only mechanical Hole etc. )
| Dimensions |  | 550.1 | mm(W) x | 381.8 | mm(H) (Low position)x | 213.9 | mm(D) |  | ( | 21.6575 | in. (W) x | 15.0315 | in. (H) x | 8.4213 | in. (D) | )
[5 empty] | 491.8 | mm(H) (High position)x | [6 empty] | 19.3622 | in. (H) x
|  | Net (with stand /in Portrait Mode): | 329 | mm(W) x | 565.1 | mm(H) (Low position)x | 213.9 | mm(D) |  | ( | 12.9528 | in. (W) x | 22.248 | in. (H) x | 8.4213 | in. (D) | )
[5 empty] | 600.6 | mm(H) (High position)x | [6 empty] | 23.6457 | in. (H) x
|  | Net (without stand): | 550.1 | mm(W) x | 329 | mm(H) x | 71 | mm(D) |  | ( | 21.6575 | in. (W) x | 12.9528 | in. (H) x | 2.7953 | in. (D) | )
|  | Gross of Ver.A/B (with carton box): | 674 | mm(W) x | 422 | mm(H) x | 230 | mm(D) |  | ( | 26.5354 | in. (W) x | 16.6142 | in. (H) x | 9.0551 | in. (D) | )
|  | Gross of Ver.J (with carton box): | 674 | mm(W) x | 429 | mm(H) x | 230 | mm(D) |  | ( | 26.5354 | in. (W) x | 16.8898 | in. (H) x | 9.0551 | in. (D) | )
|  | Bezel width: | Top: | 19.2 | mm | Left: | 19.2 | mm | Right: | 19.2 | mm | Bottom: | 21.2 | mm
|  |  | ( Top: | 0.75591 | in. | Left: | 0.75591 | in. | Right: | 0.75591 | in. | Bottom: | 0.83465 | in. )
|  | Container loading Q'ty of Ver.A/B : | 780 | units/40ft |  | 360 | units/20ft |  | 780 | units/HC-40ft
|  | Container loading Q'ty of Ver.J : | 624 | units/40ft |  | 288 | units/20ft |  | 780 | units/HC-40ft
|  | Height Adjustment range: | 110 | mm
|  | Swivel: | Yes | Left | 45 | deg | Right | 45 | deg
|  | Tilt: | Yes | Up | 20 | deg | Down | 5 | deg
* | Weight | Net (with stand): | 6.2 | kg |  | 13.669 | lbs. |  |  |  | Net (without stand): | 4.2 | kg |  | 9.2597 | lbs.
* |  | Gross (with carton box): | 8.3 | kg(A/Bver) |  | 18.2988 | lbs.(A/Bver) |  | 8.5 | kg(Jver) |  | 18.7398 | lbs.(Jver)
* | Design Type | Monitor: | Seattle Design |  | (LosAngeles / Innsbruck/etc) |  |  | Materials: | more than V0
* |  | Carton Box design: | NEC-NA |  | Mitsubishi-NA |  | NEC-EU |  | Mitsubishi-EU |  | NEC-JPN |  | Mitsubishi-JPN |  | NEC-CHN |  | Mitsubishi-CHN
* |  |  | 1 color (common in ww) |  | --- |  | 1 color (common in ww) |  | --- |  | 1 color (common in ww) |  | --- |  | --- |  | ---
* |  |  | NEC-AP |  | Mitsubishi-AP
* |  |  | --- |  | ---
* | Eurppean Recycling | Category: | G2 | G2 | G2 | G2 Total | G5 | G5 | G5 | G5 | G5 | G5 | G5 | G5 Total | Others | Others | Others | Others
* |  | Description: | Carton Box | Carton Inlays | Carton Others | Carton Total | Plastic Inlays | Monitor bag | Power Cable bag | Signal Cable bag | Manual bag | Software bag | other foil / bag | Plastics Total
* |  | Weight: | 1530 | - | - | 1530 | 420 | 46.9 | 3 | 6.3 | 8.1 | - | 11.7 | 496 | - | - | - | -
* |  | Material: | paper | paper | paper |  | PS | PE | PE | PE | PE | PE | PE
* | Power consumption | Power Supply: | Built in | (Built in/external) |  |  | IEC | Connection type (IEC/Mickeymouse/Captive)
* |  | Current Rating: | 0.5 | A@100-120V |  | 0.3 | A@220-240V
* |  | Power consumption: | 28 | W (ECO mode "OFF") |  |  | 0.34 | W (Power saving mode (100-120/220-240V)) |  |  | 0.32 | W (p-off) typ.(100-120/220-240V) |  |  | --- | W (Vacation switch off) (100-120/220-240V)
|  |  | 23 | W (ECO mode"1") | Ambient 300lux / All White
|  |  | 16 | W (ECO mode"2") | Ambient 300lux / All White
|  |  | 8 | W (Auto Brightness "1" maximum effect )
|  |  | 8 | W (Auto Brightness "2" maximum effect )
|  |  | 8 | W (Auto Brightness "3" maximum effect )
* |  | Crest Factor: | --- | @ 100V | (without Sound Bar Option) |  | --- | @230V | (without Sound Bar Option)
* |  | Power Management: | Yes | VESA DPMS
* | Environmental | Oper. Temp: | 5 | o C to | 35 | o C ( | 41 | o F to | 95 | o F )
* |  | Oper. Humidity: | 20 | % to | 80 | %
* |  | Oper. Altitude: | 2000 | m ( | 6561.6798 | Feet )
* |  | Storage Temp: | -10 | o C to | 60 | o C ( | 14 | o F to | 140 | o F )
* |  | Storage Humidity: | 10 | % to | 85 | %
* |  | Storage Altitude: | 12192 | m ( | 40000 | Feet )
* | Regulatories & Compliance |  | Yes | UL/C-UL or CSA |  | Yes | FCC CLASS B/CANADIAN DOC |  |  |  |  | Yes | TUV GS |  | Yes | TUV Ergonomie |  |  | 向け先略記号例：A、B、C、J、R
* |  |  | Yes | VCCI (class2) |  | Yes | MPR III |  | No | TCO '03 |  | Yes | TCO Displays 5.0 |  | Yes | CE
* |  |  | Yes | PCT(Gost) |  | No | PCBC/B-mark |  | Yes | CCC |  | Yes | ENERGY STAR Ver5.0 |  | Yes | GEEA/Energy label
* |  |  | Yes | C-tick |  | Yes | PSB |  | No | BSMI |  | No | IRAM |  | No | NOM
* |  |  | No | SEMKO |  | No | NEMKO |  | No | DEMKO |  | No | FIMKO |  | Yes | SASO
* |  |  | Yes | Windows XP |  | Yes(Premium) | Windows Vista |  | Yes | Windows7 |  | Yes(A&B-BK) | EAPEAT GOLD |  | Yes(B-WH) | EAPEAT SILVER
* |  | ISO9241-307 | I | Pixel-failure class
* |  | NMV detailed pixel specs: | - |  | pixel defects |  |  | 8 | subpixel defects
* |  | Others: | Pb free , RoHS
* | MTBF/MTTF | MTBF LCD: | N/A | (excluding backlight) |  | Method: | --- |  | (demonstration / MIL-217E / 217F / etc.)
* |  | MTTF Backlight: | 30,000 (min.) | hours |  | Method: | more than 50% original brightness |  | (demonstration / MIL-217E / 217F / etc.)
* |  | MTBF monitor: | 140000 | hours (excluding LCD module) |  | Method: | MIL-217E |  | (demonstration / MIL-217E / 217F / etc.)
* |  | MTBF total monitor: | --- | (including all components) |  | Method: | --- |  | (demonstration / MIL-217E / 217F / etc.)
* | Packaging / Manual |  | NEC-NA-Wh | NEC-NA-Bk | NEC-EU-Wh | NEC-EU-Bk | NEC-JP-Wh | NEC-JP-Bk
* | CD contents(NEC): | manual | --- | No | Yes(12lang) | Yes(12lang) | Yes(12lang) | Yes(12lang) |  |  | ---
* |  | monitor driver(inf,icm,cat) | --- | No | Yes | Yes | Yes | Yes |  |  | ---
* |  | Pivot soft | --- | No | No | No | No | No |  |  | ---
* |  | Others | --- | No | No | No | No | No |  |  | ---
|  |  | --- | --- | [6 empty] | ---
* | Setup Manual(NEC): | A/B ver | --- | Yes | Yes | Yes | Yes | Yes |  |  | --- | [7 empty] | 11language:English,Czech,German,Greek,
* |  | J ver | --- | No | No | No | No | No |  |  | --- | [7 empty] | Spain,Frenc,Italian,Dutch,Polish,Russia,Turkish
* |  | Others | --- | No | No | No | No | No |  |  | ---
* |  |  | --- | --- | [6 empty] | ---
* |  | Quick start guide | --- | No | No | No | No | No |  |  | --- | [7 empty] | *include Manual
* |  | LiquidView Brochure | --- | No | No | No | No | No |  |  | ---
* |  | Premium Protect Brochure | --- | No | No | No | No | No |  |  | ---
* |  | Sales Return sheet | --- | No | No | No | No | No |  |  | ---
* |  | SET-UP SHEET(NEC) | --- | No | No | No | No | No |  |  | ---
* |  | Contents instruction sheet | --- | No | No | No | No | No |  |  | --- | [7 empty] | *include Manual
* |  | Caution sheet (Handling) | --- | No | No | No | No | No |  |  | --- | [7 empty] | *indicated on Cartonbox
* |  | Warranty Card | --- | No | No | No | No | No |  |  | --- | [7 empty] | *include Manual
* |  | Warranty Card(XJL) | --- | No | No | No | No | No |  |  | ---
* |  | Sales office list | --- | No | No（include Setup Manual) |  | No（include Setup Manual) | No（include Setup Manual) |  |  | ---
* |  | NaViSet flyer | --- | No | No | No | No | No |  |  | ---
* |  | WEEE sheet |  | No | No | No | No | No
* |  |  | --- | [7 empty] | ---
* |  | Soudan Madoguchi An-nai (Service Sheet)(JAPAN) | --- | No | No | No | No | No |  |  | ---
* |  | Service Madoguchi Ichiranhyo (JAPAN) | --- | No | No | No | No | No |  |  | ---
* |  | Muryo Shuccho Service Kitei (Sheet Guarantee) (JAPAN) | --- | No | No | No | No | No |  |  | ---
* |  | Shuccho Service An-nai (JAPAN) | --- | No | No | No | No | No |  |  | ---
* |  | Visual Controler flyer(JAPAN) | --- | No | No | No | No | No |  |  | ---
|  | PC recycle mark omoushikomi no goannai |  | No | No | No | No | No
|  | PC recycle postcard | --- | No | No | No | No | No |  |  | ---
* |  | NM club (JAPAN) | --- | No | No | No | No | No |  |  | ---
* |  |  | --- | --- | [6 empty] | ---
* |  | VGA - DVI-A cable (Length; Bk or Gr) | --- | No | No | No | No | No |  |  | ---
* |  | DVI-D - DVI-D cable (Length; Bk or Gr) | --- | 1.5m;Bk | 1.5m;Gr | 1.5m;Bk | 1.5m;Gr | 1.5m;Bk |  |  | ---
|  | VGA - VGA cable (Length; Bk or Gr) | --- | 1.5m;Bk | 1.5m;Gr | 1.5m;Bk | 1.5m;Gr | 1.5m;Bk
* |  | DisplaPort - DisplayPort cable (Length; Bk or Gr) | --- | No | No | No | 2.0m;Bk |  |  |  | ---
* |  | Power cord (US type; Length; Bk or Gr) | --- | 1.5m;Bk | No | No | No | No |  |  | ---
* |  | Power cord (CE type; Length; Bk or Gr) | --- | No | 1.5m;Gr | 1.5m;Bk | No | No |  |  | ---
* |  | Power cord (UK type; Length; Bk or Gr) | --- | No | No | No | No | No |  |  | ---
* |  | Power cord (JP type; Length; Bk or Gr) | --- | No | No | No | 1.5m;Gr | 1.5m;Bk |  |  | ---
* |  | Power cord (Ch type; Length; Bk or Gr) | --- | No | No | No | No | No |  |  | ---
* |  | Power cord (Au type; Length; Bk or Gr) | --- | No | No | No | No | No |  |  | ---
* |  | Audio cable (Length; Bk or Gr) | --- | No | No | No | No | No |  |  | ---
* |  | USB cable (Length; Bk or Gr) |  | No | No | No | No | No
* | BTO (Built To Order) Optional product |  | No | Sound Bar |  | No | No | No
* |  | Limited Warranty | 3 | years