## 1pagespec
select print | LCD Product Specifications |  | MultiSync EA304WMi | [11 empty] | Format Rev. 2.2 |  |  | 2014-02-27
| Model Variation |  | Model Name | Model Number | White Model |  | Black Model(Black/Black) |  |  |  | Head model White
| North America: | NEC: | EA304WMi | L303QW | - |  | L303QW(2L)-BK(A)NLC
| Europe: | NEC: | EA304WMi | L303QW | L303QW(1L)-WH(B)NLC |  | L303QW(2L)-BK(B)NLC
| Japan: | NEC: | - | - | - |  | -
| China: | NEC: | - | - | - |  | -
| Asia Pacific: | NEC: | - | - | - |  | -
| GTIN Code | UPC Code: | NEC Brand: |  | - |  | 805736052749
|  | EAN Code: | NEC Brand: |  | 5028695110946 |  | 5028695110953
|  | JAN Code: | NEC Brand: |  | - |  | -
| LCD Module | LCD Type: | AH-IPS LM300WQ6-SLA1 |  | (ex. S-IPS, PVA, TN etc) |  |  | Manufacturer: | LGD
|  | Active display area | Diagonal: | 75.6228 | cm | 29.7728 | In.(Panel) | Horizontal: | 64.128 | cm | 25.2472 | In. | Vertical: | 40.08 | cm | 15.7795 | In.
[6 empty] | 30 | In.(for Catalogue and Manual)
|  | Dot pitch: | 0.2505 | mm | ( X.XXX mm) Significant figure
|  | Brightness: | 350 | cd/m^2 (Typ.) |  |  | --- | cd/m^2 (Max.) |  |  | 280 | cd/m^2 (Min.)
|  | Contrast Ratio: | 1000 | :1(Typ.) |  |  | --- | :1(Max.) |  |  | --- | :1(Min.)
|  | Contrast Ratio(Dynamic): | 25000 | :1(Typ.) |  |  | --- | :1(Max.) |  |  | --- | :1(Min.)
|  | Viewing Angle: | Up | 89 | Down | 89 | Right | 89 | Left | 89 | ( | 10:1 | Measurement Condition )
|  |  | Up | --- | Down | --- | Right | --- | Left | --- | ( | 5:1 | Measurement Condition ) |  |  | mg/lamp | Quantity of CCFL | TOTAL Mercury(mg)
|  | Display Colors: | 1073741824 |  | Color Depth: |  | 10 | bits | (6 bits / 8 bits / other ( ) bits) | [5 empty] | (min) | 0 | 0 | 0
|  | Color Gamut (Area ratio) | 103.7 | %(typ) vs NTSC |  | 108.6 | %(typ) vs AdbeRGB |  | 146.4 | %(typ) vs sRGB |  |  |  |  | Mercury content (ave) | 0 | 0 | 0
|  | Color Gamut (Coverage) | 94.8 | %(typ) vs NTSC |  | 99.3 | %(typ) vs AdbeRGB |  | 100 | %(typ) vs sRGB |  |  |  |  | (max) | 0 | 0 | 0
|  | Maximum dot defect | 8 |  | Horizontal dot | 2560 | Vertical dot | 1600 |  | dot defect rate | 6.5104e-05 | %
|  | Back Light / Power & Life: | GB-R LED | type |  | 4x2 | strings |  | Edge | Position (Direct backlight / Edge light) |  | current: | 105 / 65 | mA / strings(typ.)
|  | Pixel Pitch: | 0.2505 | (H) mm X | 0.2505 | (V) mm |  |  | Pixels per Inch : | 101.3972 | PPI
|  | Response Time: | --- | msec (typ) (Gray to gray) |  |  |  | 6 | msec (typ) (Gray to gray) (with over drive) |  |  |  | 14 | msec (typ) (White to black+Black to white)
|  |  | --- | msec (max) (Gray to Gray) |  |  |  | 17 | msec (max) (Gray to gray) (with over drive) |  |  |  | 24 | msec (max) (White to black+Black to white)
|  | Recommended Use Distance: | 16 | In. to | 28 | In. |  |  | Optimal Distance : | 19.685 | In.
| User Control |  | 8 buttons Power / IPUT / MENU / LEFT / RIGHT / DOWN / UP / PBP
| RGB Signal | Number of Input: | 4 |  | Input-1 | VGA |  | Input-2 | DVI-D with HDCP |  | Input-3 | DisplayPort |  | Input-4 | HDMI
|  | Input Connections: | D-SUB: | Yes | DVI-I: | No | DVI-D: | Yes (Dual-link) | DVI-A: | No | BNC: | No | DisplayPort: | Yes | HDMI | Yes
|  |  | Analog Input | [7 empty] | Digital Input
|  | Video: | ANALOG 0.7Vp-p / 75ohms
|  | Sync: | Yes | Separate sync: TTL Level (Positive/Negative)
|  |  | Yes | Composite sync: TTL Level (Positive/Negative)
|  |  | Yes | Composite sync on green: (0.3Vp-p negative 0.7Vp-p positive)
|  | Sync Range Horizontal: | 31.5 | KHz to | 83 | KHz |  |  |  |  | 31.5 | KHz to | 98.7 | KHz
|  | Vertical: | 56 | Hz to | 75 | Hz |  |  |  |  | 56 | Hz to | 75 | Hz
|  | Video band width / Pixel Clock: | 25.2 | MHz to | 205 | MHz |  |  |  |  | 25.2 | MHz to | 268.5 | MHz
|  | Resolutions Supported: | No | 640 x 400 @ | PC-9801 | 56 | Hz to | --- | Hz |  | No | 640 x 400 @ | PC-9801 | 56 | Hz to | --- | Hz
|  |  | No | 720 x 350 @ | IBM VGA | 70 | Hz to | --- | Hz |  | No | 720 x 350 @ | IBM VGA | 70 | Hz to | --- | Hz
|  |  | No | 720 x 350 @ | IBM VGA | 85 | Hz to | --- | Hz |  | No | 720 x 350 @ | IBM VGA | 85 | Hz to | --- | Hz
|  |  | Yes | 720 x 400 @ | IBM VGA | 70 | Hz to | --- | Hz |  | Yes | 720 x 400 @ | IBM VGA | 70 | Hz to | --- | Hz
|  |  | No | 720 x 400 @ | VESA | 85 | Hz to | --- | Hz |  | No | 720 x 400 @ | VESA | 85 | Hz to | --- | Hz
|  |  | Yes | 640 x 480 @ | VESA | 60 | Hz to | 75 | Hz |  | Yes | 640 x 480 @ | VESA | 60 | Hz to | 75 | Hz
|  |  | Yes | 640 x 480 @ | MAC | 66 | Hz to | --- | Hz |  | Yes | 640 x 480 @ | MAC | 66 | Hz to | --- | Hz
|  |  | Yes | 800 x 600 @ | VESA | 56 | Hz to | 75 | Hz |  | Yes | 800 x 600 @ | VESA | 56 | Hz to | 75 | Hz
|  |  | Yes | 832 x 624 @ | MAC | 75 | Hz to | --- | Hz |  | Yes | 832 x 624 @ | MAC | 75 | Hz to | --- | Hz
|  |  | Yes | 1024 x 768 @ | VESA | 60 | Hz to | 75 | Hz |  | Yes | 1024 x 768 @ | VESA | 60 | Hz to | 75 | Hz
|  |  | Yes | 1024 x 768 @ | MAC | 75 | Hz to | --- | Hz |  | Yes | 1024 x 768 @ | MAC | 75 | Hz to | --- | Hz
|  |  | Yes | 1152 x 864 @ | VESA | 75 | Hz to | --- | Hz |  | Yes | 1152 x 864 @ | VESA | 75 | Hz to | --- | Hz
|  |  | Yes | 1152 x 870 @ | MAC | 75 | Hz to | --- | Hz |  | Yes | 1152 x 870 @ | MAC | 75 | Hz to | --- | Hz
|  |  | Yes | 1280 x 720 @ |  | 60 | Hz to | --- | Hz |  | Yes | 1280 x 720 @ |  | 60 | Hz to | --- | Hz
|  |  | Yes | 1280 x 768 @ | VESA | 60 | Hz to | 75 | Hz |  | Yes | 1280 x 768 @ | VESA | 60 | Hz to | 75 | Hz
|  |  | Yes | 1280 x 960 @ | VESA | 60 | Hz to | --- | Hz |  | Yes | 1280 x 960 @ | VESA | 60 | Hz to | --- | Hz
|  |  | Yes | 1280 x 960 @ | MAC | 75 | Hz to | --- | Hz |  | Yes | 1280 x 960 @ | MAC | 75 | Hz to | --- | Hz
|  |  | Yes | 1280 x 1024 @ | VESA | 60 | Hz to | 75 | Hz |  | Yes | 1280 x 1024 @ | VESA | 60 | Hz to | 75 | Hz
|  |  | Yes | 1360 x 768 @ | VESA | 60 | Hz to | --- | Hz |  | Yes | 1360 x 768 @ | VESA | 60 | Hz to | --- | Hz
|  |  | Yes | 1366 x 768 @ | HD | 60 | Hz to | --- | Hz |  | Yes | 1366 x 768 @ | HD | 60 | Hz to | --- | Hz
|  |  | Yes | 1440 x 900@ | VESA | 60 | Hz to | --- | Hz |  | Yes | 1440 x 900@ | VESA | 60 | Hz to | --- | Hz
|  |  | Yes | 1400 x 1050@ | VESA | 60 | Hz to | 75 | Hz |  | Yes | 1400 x 1050@ | VESA | 60 | Hz to | 75 | Hz
|  |  | Yes | 1680 x 1050 @ | CVT | 60 | Hz to | --- | Hz |  | Yes | 1680 x 1050 @ | CVT | 60 | Hz to | --- | Hz
|  |  | Yes | 1600 x 1200 @ | VESA | 60 | Hz to | 75 | Hz |  | Yes | 1600 x 1200 @ | VESA | 60 | Hz to | 75 | Hz
|  |  | Yes | 1920 x 1080 @ | FHD | 60 | Hz to | --- | Hz |  | Yes | 1920 x 1080 @ | FHD | 60 | Hz to | --- | Hz
|  |  | Yes | 1920 x 1200 @ | VESA (Reduce Blanking) | 60 | Hz to | --- | Hz |  | Yes | 1920 x 1200 @ | VESA (Reduce Blanking) | 60 | Hz to | --- | Hz
|  |  | No | 2048 x 1536 @ |  | --- | Hz to | --- | Hz |  | No | 2048 x 1536 @ |  | --- | Hz to | --- | Hz
|  |  | No | 2560 x 2048 @ |  | --- | Hz to | --- | Hz |  | No | 2560 x 2048 @ |  | --- | Hz to | --- | Hz
|  |  | Yes | 1920 x 1440 @ |  | 60 | Hz to | --- | Hz |  | Yes | 1920 x 1440 @ |  | 60 | Hz to | --- | Hz
|  |  | Yes | 2560 x 1440 @ |  | 50 | Hz to | --- | Hz |  | Yes | 2560 x 1440 @ |  | 30 | Hz to | 60 | Hz
|  |  | No | 2560 x 1600 @ |  | --- | Hz to | --- | Hz |  | Yes | 2560 x 1600 @ |  | 30 | Hz to | 60 | Hz
|  | Recommended Resolution: | 1920 x 1200 |  |  | 60 | Hz |  |  |  | 2560 x 1600 |  |  | 60 | Hz
|  | Maximum Resolution: | 2560 x 1440 |  |  | 50 | Hz |  |  |  | 2560 x 1600 |  |  | 60 | Hz
|  | Number of Output: | --- |  |  | Output-1: | --- |  |  | Output-2: | --- |  |  | Output-3: | ---
|  | Output Connections: | D-SUB: | --- | DVI-I: | --- | DVI-D: | --- | DVI-A: | --- | BNC: | ---
|  | Expanding modes for lower resolutions: | Yes(Selectable) | Full screen |  | No | 1:1 (pixel correct) |  | Yes(selectable) | keeping aspect ratio |  |  | (yes / no / automatic / selectable)
| VIDEO Signal | Number of Input: | --- |  |  | Input-1: | --- |  |  | Input-2: | --- |  |  | Input-3: | ---
|  | Connections: | RCA: | --- |  | BNC: | --- |  | S-VIDEO: | --- |  | HDTV: | ---
|  | Number of Onput: | --- |  |  | Output-1: | --- |  |  | Output-2: | --- |  |  | Output-3: | ---
|  | Connections: | RCA: | --- |  | BNC: | --- |  | S-VIDEO: | --- |  | HDTV: | ---
|  | Video Systems: | --- | NTSC |  | --- | PAL |  | --- | SECAM
|  | Video Circuit: | --- | Y/C Separation |  | --- | IP Conversion
| Function | Digital smooth: | Yes
|  | Digital control: | Yes
|  | Color Control: | Accucolor (8presets) | (9300,8200,7500,sRGB,5000,NATIVE,DICOM SIM.,Programmable)
|  | OSD : | Yes | NECDS design |  |  |  |  | OSM Languages : | 9Language / ENGLISH , DEUTSCH , FRANCAIS , ESPANOL , ITALIANO , SVENSKA , RUSSIAN, JAPANESE, CHINESE
|  | OSD user menu: | Bright/Cont |  | Auto/Position |  | Color |  | Tools |  | MenuTools |  | ECO Info |  | Info
|  |  | Brightness | Yes | Auto Adjust (Analog input only) | Yes | Color Select | Yes | Volume/Mute | Yes | Language | Yes | Carbon Saving (Resettable/UnResettable) | Yes | Input port | Yes
|  |  | Contrast | Yes | Auto Contrast (Analog input only) | Yes | RGB adjust | Yes | Sound Input (HDMI/DP only) | Yes | OSD turn off | Yes | Carbon usage (Resettable/UnResettable) | Yes | Resolution/Frequency | Yes
|  |  | Eco mode | Yes(OFF/1/2) | Left/Right | Yes |  |  | Video Detect | Yes(First/None) | OSD lock out | Yes | Cost (Resettable/UnResettable) | Yes | Model Name | Yes
|  |  | Auto Brightness | Yes | Down/Up | Yes |  |  | PBP MODE | Yes | Hot Key | Yes | Carbon convert setting | Yes | Serial Number | Yes
|  |  | BlackLevel | Yes | H.Size (Analog input only) | Yes |  |  | PBP TYPE | Yes | Signal Information | Yes | Currency setting | Yes | URL | Yes
|  |  | Off mode Setting | Yes | Fine (Analog input only) | Yes |  |  | Response Improve | Yes | Sensor Information | Yes | Currency convert setting | Yes
|  |  | Off mode Sensor Setting | Yes | Input Resolution (Analog input only) | Yes |  |  | OFF Timer | Yes | Key Guide | Yes
|  |  | Off mode Start Time | Yes | Video Level (HDMI input only) | Yes |  |  | Power save timer | Yes | Data copy | Yes
|  |  | Human Sensing | Yes(Light/Deep) | Over Scan (HDMI input only) | Yes |  |  | LED Brightness | Yes | Customize Setting | Yes
|  |  | Human sensor setting | Yes | EXPANSION | Yes |  |  | DDC/CI | Yes
|  |  | Human sensor start time | Yes | H.Resolution (Digital input only) | Yes |  |  | USB Power | Yes
|  |  | DV MODE | Yes(Std/Text/Movie/Game/Photo/Dynamic) | V.Resolution (Digital input only) | Yes |  |  | Factory Preset | Yes
|  | OSD factory menu: | RGB Gain / Hours Running / etc.
|  | Plug and Play: | Yes | VESA DDC2B
|  | DDC/CI: | Yes
|  | USB: | Yes(integrated) | (integrated / Option / no) |  |  | 3 | (1.0 / 2.0) | 1 | Up | 3.0x2 + 2.0x1 | Down | USB Power | Yes
|  | USB Monitor Control: | Yes
|  | ControSync: | Yes |  |  |  | Yes | ControlSync input(Gray connector) |  |  | Yes | ControlSync output(Black connector)
|  | RS-232C: | No
|  | Speaker: | Integrated | (integrated / Option / no) |  |  | 1 | W
|  | Mic: | No | (integrated / Option / no) |  |  | Audio Input: | Yes |  |  | Headphone Out: | Yes
| Additional Features |  | Yes(-5 ~ 30deg) | Tilt |  |  | Yes(+170/-170deg) | Swivel |  |  | Yes(130mm) | Height Adjust (Yes (xx mm) / No) |  |  | Yes(Only Mech.) | Pivot
|  |  | Yes(100mm) | VESA Mount (100mm / 75mm / No) |  |  | No | Vacation switch |  |  | Yes | Lower position stand mounting holes |  |  | Yes | ISO9241-307
|  |  | Yes | sRGB |  |  | No | OmniColor (Natural Color Matorics) |  |  | No | 10bit Gamma |  |  | Yes(8 Preset) | Color Temperature Mode (9300, 8200, 7500, sRGB, 5000, DICOM SIM., Programmable)
|  |  | Yes | Sensor (illumination) |  |  | No | Sharpness/Softness |  |  | Yes | Auto Bright (Signal Input) |  |  | Yes | Sensor (Human detect)
|  |  | Yes(NTAA) | NTAA (Advanced / Yes / No) |  |  | Yes | OffTimer (Count down) |  |  | Yes | Running Hours |  |  | Yes | Serial Number Display
|  |  | Yes | Cable management |  |  | No | ClearType optimized |  |  | No | LiquidView (CD / DL brochure) |  |  | No | Auto DVI Selection
|  |  | No | Sync Continuity Detection |  |  | No | SOG CABLE DELAY Compensation |  |  | No | Sync Compensation |  |  | No | RGB DELAY Compensation
|  |  | No | Colorcomp |  |  | Yes | Eco-mode |  |  | No | Real time clock |  |  | Yes | HDCP
|  |  | Yes | OverDrive |  |  | No | Diagnostic (heat/lamp failure) |  |  | No | Quick Release Stand |  |  | Yes | Hardware pivot
|  |  | No | Sensor Caribration(Brightness and color) |  |  | No | Picture Mode |  |  | Yes | Direct Key function
|  |  | Yes(PbyP only) | PinP/PbyP |  |  | No | 3D-LUT |  |  | No | 10bit input (DisplayPort) |  |  | Yes | USB Monitor Control
|  |  | Yes | DICOM Simulation |  |  | Yes | One touch recovery |  |  | Yes (Off/ Save ) | Remote Power |  |  | Yes | ControlSync
|  | Software adaptation | Yes | Visual controller |  |  | Yes | NaViSet |  |  | Yes | NaViset Administrator |  |  | Yes(not all function) | Spectra View II (Can contol by DDC/CI only)
|  |  | No | Multi Profiler |  |  | Yes(not all function) | GammaComp MD QA |  |  | Yes | Power management software
|  | Touch Panel Capability: | No | Space forTouch Panel |  | No | Space for Control Pcb |  | No | Screw Hole to fix |  | No | Connector for Power Supply |  | No | PC I/F (Serial connector / only mechanical Hole etc. )
* | Dimensions |  | 686.9 | mm(W) x | 472.8 | mm(H) (Low position)x | 230 | mm(D) |  | ( | 27.0433 | in. (W) x | 18.6142 | in. (H) x | 9.0551 | in. (D) | )
* |  |  |  |  | 602.8 | mm(H) (High position)x | [6 empty] | 23.7323 | in. (H) x
* |  | Net (with stand /in Portrait Mode): | 446.6 | mm(W) x | 703 | mm(H) (Low position)x | 230 | mm(D) |  | ( | 17.5827 | in. (W) x | 27.6772 | in. (H) x | 9.0551 | in. (D) | )
* |  |  |  |  | 723 | mm(H) (High position)x | [6 empty] | 28.4646 | in. (H) x
* |  | Net (without stand): | 686.9 | mm(W) x | 446.6 | mm(H) x | 75.1 | mm(D) |  | ( | 27.0433 | in. (W) x | 17.5827 | in. (H) x | 2.9567 | in. (D) | )
* |  | Gross (with carton box): | 771.6 | mm(W) x | 576.8 | mm(H) x | 282 | mm(D) |  | ( | 30.378 | in. (W) x | 22.7087 | in. (H) x | 11.1024 | in. (D) | )
* |  | Bezel width: | Top: | 21.9 | mm | Left: | 21.8 | mm | Right: | 21.8 | mm | Bottom: | 21.9 | mm
* |  |  | ( Top: | 0.8622 | in. | Left: | 0.85827 | in. | Right: | 0.85827 | in. | Bottom: | 0.8622 | in. )
* |  | Container loading Q'ty: | 336 | units/40ft |  | 168 | units/20ft |  | 336 | units/HC-40ft
* |  | Height Adjustment range: | 130 | mm
* |  | Swivel: | Yes | Left | 170 | deg | Right | 170 | deg
* |  | Tilt: | Yes | Up | 30 | deg | Down | 5 | deg
* | Weight | Net (with stand): | 11 | kg |  | 24.2515 | lbs. |  |  |  | Net (without stand): | 8 | kg |  | 17.6374 | lbs.
* |  | Gross (with carton box): | (14.0)TBD | kg |  | #VALUE! | lbs.
* |  | AC adapter | - | kg | with DC cable
| Design Type | Monitor: | Stockholm Design |  | (LosAngeles / Innsbruck/etc) |  |  | Materials: | more than V0
|  | Carton Box design: | NEC-NA |  | Mitsubishi-NA |  | NEC-EU |  | Mitsubishi-EU |  | NEC-JPN |  | Mitsubishi-JPN |  | NEC-CHN |  | Mitsubishi-CHN
|  |  | 1 color (common in ww) |  | --- |  | 1 color (common in ww) |  | --- |  | 1 color (common in ww) |  | --- |  | --- |  | ---
|  |  | NEC-AP |  | Mitsubishi-AP
|  |  | --- |  | ---
* | European Recycling | Category: | G2 | G2 | G2 | G2 Total | G5 | G5 | G5 | G5 | G5 | G5 | G5 | G5 Total | Others | Others | Others | Others
* |  | Description: | Carton Box | Carton Inlays | Carton Others | Carton Total | Plastic Inlays | Monitor bag | Power Cable bag | Signal Cable bag | Manual bag | Software bag | other foil / bag | Plastics Total
* |  | Weight: | TBD | - | - | TBD | TBD | TBD | TBD | TBD | TBD | - | TBD | #VALUE! | - | - | - | -
* |  | Material: | paper | paper | paper |  | PS | PE | PE | PE | PE | PE | PE
| Power consumption | Power Supply: | Build in | (Built in/external) |  |  | - | Connection type (IEC/Mickeymouse/Captive)
|  | Current Rating: | 1.1 | A@100-120V |  | 0.5 | A@220-240V |  | 1.5 | A for Mexico
|  | Power consumption: | 107 | W (On mode max.) | with USB / with AUDIO
|  |  | 98 | W | with USB / without AUDIO
|  |  | 88 | W | without USB / with AUDIO
|  |  | 83 | W (ECO mode "OFF") | without USB / without AUDIO |  | 0.7 | W (Power saving mode (100-120/220-240V)) |  |  | 0.3 | W (p-off) typ.(100-120/220-240V) |  |  | --- | W (Vacation switch off) (100-120/220-240V)
|  |  | 63 | W (ECO mode"1") | without USB / without AUDIO
|  |  | 48 | W (ECO mode"2") | without USB / without AUDIO
|  |  | 34 | W (Auto Brightness "1" maximum effect, without USB / without AUDIO )
|  |  | 34 | W (Auto Brightness "2" maximum effect, without USB / without AUDIO )
|  |  | 34 | W (Auto Brightness "3" maximum effect, without USB / without AUDIO )
|  | Crest Factor: | --- | @ 100V | (without Sound Bar Option) |  | --- | @230V | (without Sound Bar Option)
|  | Power Management: | Yes | VESA DPMS
| Human detective sensor | detective distance | 1.5 | m(typ) | The detective distance is changed by color of object and angle against monitor.
|  | Power consumption: | 26 | W | Sleep mode with Human sensor1
|  |  | 13 | W | Sleep mode with Human sensor2
| Environmental | Oper. Temp: | 5 | o C to | 35 | o C ( | 41 | o F to | 95 | o F )
|  | Oper. Humidity: | 20 | % to | 80 | %
|  | Oper. Altitude: | 2000 | m ( | 6561.6798 | Feet )
|  | Storage Temp: | -10 | o C to | 60 | o C ( | 14 | o F to | 140 | o F )
|  | Storage Humidity: | 10 | % to | 85 | %
|  | Storage Altitude: | 12192 | m ( | 40000 | Feet )
| Regulatories & Compliance |  | Yes | UL/C-UL or CSA |  | Yes | FCC CLASS B/ICES-003 |  |  |  |  | Yes | TUV GS |  | Yes | TUV Ergonomie |  |  | 向け先略記号例：A、B、C、J、R
| Monitor |  | Yes | VCCI (class2) |  | No | MPR III |  | Yes | TCO Certified Displays 6.0 |  | Yes | TCO Certified Edge Displays 1.2 |  | Yes | CE
|  |  | Yes | EAC |  | No | PCBC/B-mark |  | Yes (Cver only) | CCC |  | Yes | ENERGY STAR Ver6.0 |  | Yes | GEEA/Energy label
|  |  | Yes | C-tick |  | Yes | PSB |  | No | BSMI |  | No | IRAM |  | No | NOM
|  |  | No | SEMKO |  | No | NEMKO |  | No | DEMKO |  | No | FIMKO |  | Yes | SASO
|  |  | Yes | CEL(Cver only) |  | Yes (Cver only) | CECP |  | No | USB-IF |  | Yes | DisplayPort |  | Yes | HDMI
|  |  | Yes | TUV-S |  | Yes | PSE Mark
|  |  | No | Windows XP |  | No | Windows Vista |  | Yes | Windows7 |  | Yes | EAPEAT GOLD |  | No | EAPEAT SILVER
|  |  | No | MHL |  |  |  |  | Yes | Windows8, 8.1
|  | ISO9241-307 | I | Pixel-failure class
|  | detailed pixel specs: | - |  | pixel defects |  |  | 8 | subpixel defects
|  | Others: | Yes | SB-50 (California)
| Regulatories & Compliance |  | Yes | UL/C-UL or CSA |  | Yes | FCC CLASS B/CANADIAN DOC |  | Yes | CECP |  | Yes | TUV GS |  | No | TUV Ergonomie |  |  | 向け先略記号例：A、B、C、J、R
| AC adapter |  | Yes | VCCI (class2) |  | No | MPR III |  | No | TCO '03 |  | No | TCO Displays 5.0 |  | Yes | CE
|  |  | Yes | PCT(Gost) |  | No | PCBC/B-mark |  | Yes | CCC |  | Yes | ENERGY STAR level V |  | No | GEEA/Energy label
|  |  | Yes | C-tick |  | Yes | PSB |  | No | BSMI |  | No | IRAM |  | Yes | NOM
|  |  | No | SEMKO |  | No | NEMKO |  | No | DEMKO |  | No | FIMKO |  | Yes | SASO
| MTBF/MTTF | MTBF LCD: | N/A | (excluding backlight) |  | Method: | --- |  | (demonstration / MIL-217E / 217F / etc.)
|  | MTTF Backlight: | 30,000 (min.) | hours |  | Method: | more than 50% original brightness |  | (demonstration / MIL-217E / 217F / etc.)
|  | MTBF monitor: | TBD | hours (excluding LCD module) |  | Method: | MIL-217E |  | (demonstration / MIL-217E / 217F / etc.) | [9 empty] | 2012/09/28 change MTBF
|  | MTBF AC adapter: | --- | hours
|  | MTBF total monitor: | --- | (including all components) |  | Method: | --- |  | (demonstration / MIL-217E / 217F / etc.)
* | Packaging / Manual |  | NEC-NA-Wh | NEC-NA-Bk | NEC-EU-Wh | NEC-EU-Bk | NEC-JP-Wh | NEC-JP-Bk | NEC-CH-Wh | NEC-CH-Bk
* | CD contents(NEC): | manual | --- | No | No | No | Yes | Yes | Yes | Yes
* |  | monitor driver(inf,icm,cat) | --- | No | No | No | Yes | Yes | Yes | Yes
* |  | Pivot soft | --- | No | No | No | No | No | No | No
* |  | Others | --- | No | No | No | No | No | No | No
|  |  | --- | ---
| User's Manual(NEC): | Full manual of Russian/Belarus/Kazakhstan | --- | No | No | No | No | No | No | No
* | Setup Manual(NEC): | A/B ver | --- | Yes | Yes | Yes | No | No | No | No
* |  | J ver | --- | No | No | No | Yes | Yes | No | No
|  | C ver |  | No | No | No | No | No | Yes | Yes
* |  | Others | --- | No | No | No | No | No | No | No
* |  |  | --- | ---
* |  | Quick start guide | --- | No | No | No | No | No | No | No
* |  | LiquidView Brochure | --- | No | No | No | No | No | No | No
* |  | Premium Protect Brochure | --- | No | No | No | No | No | No | No
* |  | Sales Return sheet | --- | No | No | No | No | No | No | No
* |  | SET-UP SHEET(NEC) | --- | No | No | No | No | No | No | No
* |  | Contents instruction sheet | --- | No | No | No | No | No | No | No
* |  | Caution sheet (Handling) | --- | No | No | No | No | No | No | No
* |  | Warranty Card | --- | No | No | No | Yes(J ver) |  | Yes( C ver)
* |  | Warranty Card(XJL) | --- | No | No | No | No | No | No | No
* |  | Sales office list | --- | No | No（include Setup Manual) |  | No（include Setup Manual) |  | No（include Setup Manual)
* |  | NaViSet flyer | --- | No | No | No | No | No | No | No
* |  | WEEE sheet |  | Yes | Yes | Yes | No | No | No | No
* |  |  | ---
* |  | Soudan Madoguchi An-nai (Service Sheet)(JAPAN) | --- | No | No | No | No | No | No | No
* |  | Service Madoguchi Ichiranhyo (JAPAN) | --- | No | No | No | No | No | No | No
* |  | Muryo Shuccho Service Kitei (Sheet Guarantee) (JAPAN) | --- | No | No | No | No | No | No | No
* |  | Shuccho Service An-nai (JAPAN) | --- | No | No | No | No | No | No | No
* |  | Visual Controler flyer(JAPAN) | --- | No | No | No | No | No | No | No
* |  | PC recycle mark omoushikomi no goannai |  | No | No | No | No | No | No | No
* |  | PC recycle postcard | --- | No | No | No | No | No | No | No
* |  | NM club (JAPAN) | --- | No | No | No | No | No | No | No
* |  |  | --- | ---
* |  | VGA - DVI-A cable (Length; Bk or Gr) | --- | No | No | No | No | No | No | No
* |  | DVI-D - DVI-D cable(Single-link) (Length; Bk or Gr) | --- | No | No | No | No | No | No | No
* |  | DVI-D - DVI-D cable(Dual-link) (Length; Bk or Gr) | --- | 1.8m;Bk | No | No | 1.8m;Gr | 1.8m;Bk | 1.8m;Gr | 1.8m;Bk
* |  | VGA - VGA cable (Length; Bk or Gr) | --- | No | No | No | 1.8m;Gr | 1.8m;Bk | 1.8m;Gr | 1.8m;Bk
* |  | HDMI - HDMI cable (Length; Bk or Gr) | --- | No | No | No | No | No | No | No
* |  | Micro USB - HDMI(MHL) cable (Length; Bk or Gr) | --- | No | No | No | No | No | No | No
* |  | DisplaPort - DisplayPort cable (Length; Bk or Gr) | --- | 1.8m;Bk | 1.8m;Gr | 1.8m;Bk | No | No | No | No
* |  | Power cord (US type; Length; Bk or Gr) | --- | 1.8m;Bk | No | No | No | No | No | No
* |  | Power cord (CE type; Length; Bk or Gr) | --- | No | 1.8m;Gr | 1.8m;Bk | No | No | No | No
* |  | Power cord (UK type; Length; Bk or Gr) | --- | No | No | No | No | No | No | No
* |  | Power cord (JP type; Length; Bk or Gr) | --- | No | No | No | 1.8m;Gr | 1.8m;Bk | No | No
* |  | Power cord (Ch type; Length; Bk or Gr) | --- | No | No | No | No | No | 1.8m;Gr | 1.8m;Bk
* |  | Power cord (Au type; Length; Bk or Gr) | --- | No | No | No | No | No | No | No
* |  | Audio cable (Length; Bk or Gr) | --- | No | No | No | 1.8m;Gr | 1.8m;Bk | 1.8m;Gr | 1.8m;Bk
* |  | USB3.0 cable (Length; Bk or Gr) | --- | 1.8m;Bk | 1.8m;Gr | 1.8m;Bk | No | No | 1.8m;Gr | 1.8m;Bk
* |  | Control Sync Cable (Length; Bk or Gr) |  | 1.8m;Bk | 1.8m;Gr | 1.8m;Bk | 1.8m;Gr | 1.8m;Bk | 1.8m;Gr | 1.8m;Bk
---
* | BTO (Built To Order) Optional product |  | No | Sound Bar |  | No | USB
* |  | Limited Warranty | 3 | years
Note on H155: Meet EnergyStar 6.0 It use power allowances in sleep mode with USB hub(+0.5W)